## Timing Display Board v1.1
Line # | Name | Description | Designator | Revision ID | Revision Status | Quantity | Manufacturer 1 | Manufacturer Part Number 1 | Manufacturer Lifecycle 1 | Supplier 1 | Supplier Part Number 1 | Supplier Unit Price 1 | Supplier Subtotal 1
| C0603C105K4RACAUTO | CAP CER 0603 1UF 16V X7R 10% | C101, C103, C309, C402, C404, C502, C508 | CMP-03020-014193-1 | Up to date | 7 | KEMET | C0603C105K4RACAUTO | Unknown | Mouser | 80-C0603C105K4RAUTO | 0.057 | 2
| C0603C104K5RACAUTO | CAP CER 0.1UF 50V X7R 0603 | C102, C104, C106, C107, C202, C304, C305, C306, C307, C308, C401, C403, C405, C408, C501, C505, C507 | CMP-2006-03060-2 | Up to date | 17 | KEMET | C0603C104K5RACAUTO | Volume Production | Mouser | 80-C0603C104K5RAUTO | 0.043 | 4.3
| GRM31CR71E106KA12K | Chip Multilayer Ceramic Capacitors for General Purpose, 1206, 10uF, X7R, 15%, 10%, 25V | C105, C108, C109 | CMP-06035-005515-1 | Up to date | 3 | Murata | GRM31CR71E106KA12K | Unknown | Mouser | 81-GRM31CR71E106KA2K | 0.185 | 2.78
| CL31A226KAHNNNE | CAP CER 22UF 25V X5R 1206 | C110, C111 | CMP-13271-000012-1 | Up to date | 2 | Samsung | CL31A226KAHNNNE | Volume Production | Farnell | 3013515 | 0.24155 | 2.42
| C1206C106K4RACAUTO | CAP CER 10UF 16V X7R 1206 | C201, C303 | CMP-03020-003375-1 | Up to date | 2 | KEMET | C1206C106K4RACAUTO | Volume Production | RSComponents | 1335649 | 1.15 | 57.6
| C0402C919C5GAC7867 | C0402 9.1 pF C0G 0.25 pF 50 V | C301, C302 | CMP-03020-023776-1 | Up to date | 2 | KEMET | C0402C919C5GAC7867 | Volume Production | Digi-Key | 399-14287-1-ND | 0.082 | 0.82
| GRM155R72A472KA01D | Chip Multilayer Ceramic Capacitors for General Purpose, 0402, 4700pF, X7R, 15%, 10%, 100V | C409 | CMP-2008-03941-2 | Up to date | 1 | Murata | GRM155R72A472KA01D | Volume Production | Mouser | 81-GRM155R72A472KA01 | 0.046 | 0.46
| C0603C472K5RACAUTO | CAP CER 4700PF 50V X7R 0603 | C503, C504, C506 | CMP-2006-03717-2 | Up to date | 3 | KEMET | C0603C472K5RACAUTO | Volume Production | Mouser | 80-C0603C472K5RAUTO | 0.044 | 0.66
| SS14FL | DIODE SCHOTTKY 40V 1A SOD123F | D101, D401 | CMP-07162-000013-1 | Up to date | 2 | ON Semiconductor / Fairchild | SS14FL | Volume Production
| PRTR5V0U2X,215 | TVS DIODE 5.5V SOT143B | D501 | CMP-14436-000007-1 | Up to date | 1 | Nexperia | PRTR5V0U2X,215 | Unknown | Mouser | 771-PRTR5V0U2X-T/R | 0.52 | 2.6
| SD24C-01FTG | TVS DIODE 24V 42V SOD323 | D502, D503 | CMP-08607-000005-1 | Up to date | 2 | Littelfuse | SD24C-01FTG | Volume Production | Digi-Key | F6446CT-ND | 0.396 | 3.96
| HSME-C191 | LED GREEN DIFFUSED 0603 SMD | D504, D505, D506 | CMP-18399-000013-1 | Up to date | 3 | Broadcom Avago | HSME-C191 | Volume Production | Newark | 05M0345 | 0.429 | 6.44
| 150060GS84000 | Wl-smcw SMT Mono-color Chip Led | Da_0, Da_1, Da_2, Da_3, Da_4, Da_5, Da_6, Da_7, Db_0, Db_1, Db_2, Db_3, Db_4, Db_5, Db_6, Db_7, Dc_0, Dc_1, Dc_2, Dc_3, Dc_4, Dc_5, Dc_6, Dc_7, Dd_0, Dd_1, Dd_2, Dd_3, Dd_4, Dd_5, Dd_6, Dd_7, De_0, De_1, De_2, De_3, De_4, De_5, De_6, De_7, Df_0, Df_1, Df_2, Df_3, Df_4, Df_5, Df_6, Df_7, Dg_0, Dg_1, Dg_2, Dg_3, Dg_4, Dg_5, Dg_6, Dg_7 | CMP-00009-2 | Up to date | 56 | Wurth Electronics | 150060GS84000 | Unknown | Digi-Key | 732-150060GS84000CT-ND | 0.249 | 69.72
| MF-MSMF050-2 | PTC RESET FUSE 15V 500MA 1812 | F501 | CMP-2100-03653-2 | Up to date | 1 | Bourns | MF-MSMF050-2 | Volume Production | Mouser | 652-MF-MSMF050-2 | 0.31 | 1.55
| BLM41PG471SN1L | Ferrite Bead, 1806, 470Ω @ 100MHz, 25%, 0.05Ω, 2A | FB301, FB501 | CMP-0686-00760-3 | Up to date | 2 | Murata | BLM41PG471SN1L | Volume Production | Mouser | 81-BLM41PG471SN1L | 0.202 | 2.02
| 1734829-4 | Headers & Wire Housings 4 POS HDR R/A 1.25mm | J1 |  |  | 1 | TE Connectivity | 1734829-4 | Volume Production | Mouser | 571-1734829-4 | 0.82 | 4.1
| 1-1734829-2 | Headers & Wire Housings 12 POS HDR R/A 1.25mm | J2 |  |  | 1 | TE Connectivity | 1-1734829-2 | Volume Production | Mouser | 571-1-1734829-2 | 1.49 | 7.45
| 10118192-0001LF | Connector | J3 | CMP-005-000001-1 | Up to date | 1
| IHLP2020BZER3R3M11 |  | L101 |  |  | 1 | Vishay Dale | IHLP2020BZER3R3M11 | Unknown | Mouser | 70-IHLP2020BZER3R3M1 | 1.31 | 6.55
| JTAG | 1.27x1.27MM BTB, HEADER UNSHROUDED, VERTICAL, TH, 10 POSITIONSÂ£Â¬Double row | P1 |  |  | 1
| DMG2305UX-13 | MOSFET P-CH 20V 4.2A SOT23 | Q101 | CMP-12801-000021-1 | Up to date | 1 | Diodes | DMG2305UX-13 | Volume Production
| ERJ-3EKF5492V |  | R101 | CMP-2000-00561-1 | Up to date | 1 | Panasonic | ERJ-3EKF5492V | Volume Production | Digi-Key | P54.9KHCT-ND | 0.1 | 0.5
| AC0603FR-0710KL | RES SMD 10K OHM 1% 1/10W 0603 | R102 | CMP-2000-04818-2 | Up to date | 1 | Yageo | AC0603FR-0710KL | Volume Production | Digi-Key | 311-10KLDCT-ND | 0.029 | 0.29
| RC0603FR-0722KL | Chip Resistor, 22 KOhm, +/- 1%, 0.1 W, -55 to 155 degC, 0603 (1608 Metric), RoHS, Tape and Reel | R201 | CMP-1012-00659-3 | Up to date | 1 | Vishay | CRCW060322K0FKEA | Volume Production | Newark | 24W2785 | 0.005 | 0.025
| CRCW08052K20FKEA | RES Thick Film, 2.2kΩ, 1%, 0.125W, 100ppm/°C, 0805 | R301, R302 | CMP-2001-03760-2 | Up to date | 2 | Vishay | CRCW08052K20FKEA | Volume Production | Newark | 42K4349 | 0.011 | 0.11
| RMCF0603JT1K00 | 1kΩ ±5% 0.1W 0603 Thick Film Chip Resistor AEC-Q200 compliant | R401, R509 | CMP-26527-001474-1 | Up to date | 2 | Stackpole Electronics | RMCF0603JT1K00 | Volume Production | Digi-Key | RMCF0603JT1K00CT-ND | 0.015 | 0.15
| CRCW060359R0FKEAHP | RES Thick Film, 59Ω, 1%, 0.33W, 100ppm/°C, 0603 | R402, R405 | CMP-02407-004126-1 | Up to date | 2 | Vishay Dale | CRCW060359R0FKEAHP | Volume Production | Arrow Electronics | CRCW060359R0FKEAHP | 0.1531 | 1.53
| RMCF0603JT10K0 | 10kΩ ±5% 0.1W 0603 Thick Film Chip Resistor AEC-Q200 compliant | R403, R404, R501, R502, R505, R508 | CMP-26527-002098-1 | Up to date | 6 | Stackpole Electronics | RMCF0603JT10K0 | Volume Production | Digi-Key | RMCF0603JT10K0CT-ND | 0.015 | 0.45
| RMCF0603JT330R | 330Ω ±5% 0.1W 0603 Thick Film Chip Resistor AEC-Q200 compliant | R503, R506, R507 | CMP-26527-004280-1 | Up to date | 3 | Stackpole Electronics | RMCF0603JT330R | Volume Production | Digi-Key | RMCF0603JT330RCT-ND | 0.015 | 0.225
| RMCF0603JT1M00 | 1MΩ ±5% 0.1W 0603 Thick Film Chip Resistor AEC-Q200 compliant | R504 | CMP-26527-000361-1 | Up to date | 1 | Stackpole Electronics | RMCF0603JT1M00 | Volume Production | Digi-Key | RMCF0603JT1M00CT-ND | 0.015 | 0.15
| TNPW06031K00BEEA | RES 1K OHM 0.1% 1/8W 0603 | R510 | CMP-2000-03717-2 | Up to date | 1 | Vishay Dale | TNPW06031K00BEEA | Volume Production | Digi-Key | TNP1.00KAACT-ND | 0.59 | 2.95
| RMCF0603FT330R | 330Ω ±1% 0.1W 0603 Thick Film Chip Resistor AEC-Q200 compliant | R511, R512 | CMP-26527-005052-1 | Up to date | 2 | Stackpole Electronics | RMCF0603FT330R | Volume Production | Digi-Key | RMCF0603FT330RCT-ND | 0.017 | 0.17
| RC0402FR-13100RL |  | Ra_0, Ra_1, Ra_2, Ra_3, Ra_4, Ra_5, Ra_6, Ra_7, Rb_0, Rb_1, Rb_2, Rb_3, Rb_4, Rb_5, Rb_6, Rb_7, Rc_0, Rc_1, Rc_2, Rc_3, Rc_4, Rc_5, Rc_6, Rc_7, Rd_0, Rd_1, Rd_2, Rd_3, Rd_4, Rd_5, Rd_6, Rd_7, Re_0, Re_1, Re_2, Re_3, Re_4, Re_5, Re_6, Re_7, Rf_0, Rf_1, Rf_2, Rf_3, Rf_4, Rf_5, Rf_6, Rf_7, Rg_0, Rg_1, Rg_2, Rg_3, Rg_4, Rg_5, Rg_6, Rg_7 | CMP-2002-07853-1 | Up to date | 56 | Yageo | RC0402FR-13100RL | Volume Production | Mouser | 603-RC0402FR-13100RL | 0.005 | 1.4
| FSMSM | FSMSM Push Button Switch, 50 mA, -35 to 85 degC, 2-Pin SMD, RoHS, Bulk | RESET | CMP-2000-07511-1 | Up to date | 1 | TE Connectivity Alcoswitch | FSMSM | Volume Production | Digi-Key | 450-1140-ND | 0.31 | 1.55
| LP5907MFX-3.3/NOPB | None | U101 | CMP-2000-07464-2 | Up to date | 1 | Texas Instruments | LP5907MFX-3.3/NOPB | Volume Production | Digi-Key | 296-38557-1-ND | 0.69 | 3.45
| TPS564201DDCR |  | U102 |  |  | 1
| AS1115-BSST | 64 LED + 16 Keys User Interface LED Driver, I2C Interface, 2.7 to 5.5 V, QSOP-24, Pb-Free, Reel | U201 | CMP-0558-00023-2 | Up to date | 1 | ams TAOS | AS1115-BSST | Volume Production
| ATSAMD21G18A-AU | SMART ARM-Based Microcontroller, 1.62 to 3.63 V, 256 KB Flash, 32 KB SRAM, -40 to 85 degC, 48-Pin TQFP, RoHS, Tray | U301 | CMP-2100-03585-1 | Up to date | 1 | Microchip / Atmel | ATSAMD21G18A-AU | Volume Production
| MCP25625-E/SS | IC TXRX CAN CTLR EXT TEMP 28SSOP | U401 | CMP-06279-000004-1 | Up to date | 1 | Microchip | MCP25625-E/SS | Volume Production | RSComponents | 8243126 | 3.28 | 16.39
| CD74HC238PWR | IC DECODER/DEMUX 1X3:8 16TSSOP | U501 | CMP-1633-00899-3 | Up to date | 1 | Texas Instruments | CD74HC238PWR | Volume Production | RSComponents | 6627070 | 0.76 | 7.6
| MS1V-T1K-32.768KHZ-9PF-20PPM-TA-QC-AU | Tuning Fork Crystal 30 kHz â€“ 200 kHz | Y301 |  |  | 1
| CSTNE20M0VH3C000R0 | CERAMIC RES 20.0000MHZ 15PF SMD | Y401 | CMP-06057-000018-1 | Up to date | 1 | Murata | CSTNE20M0VH3C000R0 | Unknown | Digi-Key | 490-17956-1-ND | 0.4 | 2